## Dish
Dish Design Tool v1.1
Gene Marcus w3pm gm4yre
w3pm@amsat.org
Select unit of measurement:
[8 empty] | -3 dB beamwidth | 14.0625 | o
[8 empty] | Feed beamwidth | 112.29 | o
|  |  | c = | 8 | cm |  |  | Focal length | 28.125 | cm
|  |  | d = | 60 | cm |  |  | f/d | 0.46875
|  |  | freq (MHz) = | 2400 | MHz |  |  | Gain | 20.5531 | dBic
|  |  | feed dia.= | 10 | cm |  |  | Feed blockage | 0.36503 | dBic
[8 empty] | Actual gain | 20.1881 | dBic
|  | mm | cm | m | in | ft | λ
| focal length | 281.25 | 28.125 | 0.28125 | 11.0728 | 0.92274 | 2.25
| diameter | 600 | 60 | 0.6 | 23.622 | 1.9685 | 4.8
| depth | 80 | 8 | 0.08 | 3.1496 | 0.26247 | 0.64
| feed diameter | 100 | 10 | 0.1 | 3.937 | 0.32808 | 0.8
cm from center | 30 | 27.5 | 25 | 22.5 | 20 | 17.5 | 15 | 12.5 | 10 | 7.5 | 5 | 2.5 | 0 | 2.5 | 5 | 7.5 | 10 | 12.5 | 15 | 17.5 | 20 | 22.5 | 25 | 27.5 | 30
height (cm) | 8 | 6.7222 | 5.5556 | 4.5 | 3.5556 | 2.7222 | 2 | 1.3889 | 0.88889 | 0.5 | 0.22222 | 0.055556 | 0 | 0.055556 | 0.22222 | 0.5 | 0.88889 | 1.3889 | 2 | 2.7222 | 3.5556 | 4.5 | 5.5556 | 6.7222 | 8
depth (cm) | 0 | 1.2778 | 2.4444 | 3.5 | 4.4444 | 5.2778 | 6 | 6.6111 | 7.1111 | 7.5 | 7.7778 | 7.9444 | 8 | 7.9444 | 7.7778 | 7.5 | 7.1111 | 6.6111 | 6 | 5.2778 | 4.4444 | 3.5 | 2.4444 | 1.2778 | 0
To compare the dish under test to a true parabola, enter dish height measurements here.
| y2 = | 0.0088889
| lambda = | 125
| feed reflector diameter = | 100 | mm
| feed area = | 7850
| dish aperture = | 282744
| aperture at focal length= | 3494608.1543
| feed-diameter ratio = | 0.16667
| n= | 1
| taper factor = | 0.027778
| dish gain = | 20.5575 | dBi
| feed blockage= | 0.36503 | dB
Note on L15: For 10dB edge taper of feed.
Note on L19: Assumes 50% efficiency
Note on L20: Approximation. Assumes field distribution tapers to zero at edge of parabola.

## Feed
Dish Design Tool v1.1
Gene Marcus w3pm gm4yre
w3pm@amsat.org
Dish Data |  |  |  | Helix Data
depth | 8 | cm
diameter | 60 | cm |  | Number of turns = | 3.5
freq (MHz) | 2400 | MHz
feed dia. | 10 | cm
-3 dB beamwidth | 14.0625 | o |  | - 3 dB beamwidth | 59.0326 | 0
Feed beamwidth | 112.29 | o |  | -10 dB beamwidth | 96.155 | 0
Focal length | 28.125 | cm |  | -15 dB beamwidth | 110.1185 | 0
f/d | 0.46875 |  |  | -20 dB beamwidth | 118.0651 | 0
Gain | 20.5531 | dBic
Feed blockage | 0.36503 | dBic
Actual gain | 20.1881 | dBic

## Chart_calc
30 | 28.75 | 27.5 | 26.25 | 25 | 23.75 | 22.5 | 21.25 | 20 | 18.75 | 17.5 | 16.25 | 15 | 13.75 | 12.5 | 11.25 | 10 | 8.75 | 7.5 | 6.25 | 5 | 3.75 | 2.5 | 1.25 | 0 | 1.25 | 2.5 | 3.75 | 5 | 6.25 | 7.5 | 8.75 | 10 | 11.25 | 12.5 | 13.75 | 15 | 16.25 | 17.5 | 18.75 | 20 | 21.25 | 22.5 | 23.75 | 25 | 26.25 | 27.5 | 28.75 | 30
8 | 8.8385 | 9.6771 | 10.5156 | 11.3542 | 12.1927 | 13.0312 | 13.8698 | 14.7083 | 15.5469 | 16.3854 | 17.224 | 18.0625 | 18.901 | 19.7396 | 20.5781 | 21.4167 | 22.2552 | 23.0938 | 23.9323 | 24.7708 | 25.6094 | 26.4479 | 27.2865 | 28.125 | 27.2865 | 26.4479 | 25.6094 | 24.7708 | 23.9323 | 23.0938 | 22.2552 | 21.4167 | 20.5781 | 19.7396 | 18.901 | 18.0625 | 17.224 | 16.3854 | 15.5469 | 14.7083 | 13.8698 | 13.0312 | 12.1927 | 11.3542 | 10.5156 | 9.6771 | 8.8385 | 8
8 | 7.3472 | 6.7222 | 6.125 | 5.5556 | 5.0139 | 4.5 | 4.0139 | 3.5556 | 3.125 | 2.7222 | 2.3472 | 2 | 1.6806 | 1.3889 | 1.125 | 0.88889 | 0.68056 | 0.5 | 0.34722 | 0.22222 | 0.125 | 0.055556 | 0.013889 | 0 | 0.013889 | 0.055556 | 0.125 | 0.22222 | 0.34722 | 0.5 | 0.68056 | 0.88889 | 1.125 | 1.3889 | 1.6806 | 2 | 2.3472 | 2.7222 | 3.125 | 3.5556 | 4.0139 | 4.5 | 5.0139 | 5.5556 | 6.125 | 6.7222 | 7.3472 | 8
52.9897 | 50.7818 | 48.5739 | 46.366 | 44.1581 | 41.9502 | 39.7423 | 37.5344 | 35.3264 | 33.1185 | 30.9106 | 28.7027 | 26.4948 | 24.2869 | 22.079 | 19.8711 | 17.6632 | 15.4553 | 13.2474 | 11.0395 | 8.8316 | 6.6237 | 4.4158 | 2.2079 | 0 | 2.2079 | 4.4158 | 6.6237 | 8.8316 | 11.0395 | 13.2474 | 15.4553 | 17.6632 | 19.8711 | 22.079 | 24.2869 | 26.4948 | 28.7027 | 30.9106 | 33.1185 | 35.3264 | 37.5344 | 39.7423 | 41.9502 | 44.1581 | 46.366 | 48.5739 | 50.7818 | 52.9897
26.9387 | 25.8163 | 24.6938 | 23.5714 | 22.449 | 21.3265 | 20.2041 | 19.0816 | 17.9592 | 16.8367 | 15.7143 | 14.5918 | 13.4694 | 12.3469 | 11.2245 | 10.102 | 8.9796 | 7.8571 | 6.7347 | 5.6122 | 4.4898 | 3.3673 | 2.2449 | 1.1224 | 0 | 1.1224 | 2.2449 | 3.3673 | 4.4898 | 5.6122 | 6.7347 | 7.8571 | 8.9796 | 10.102 | 11.2245 | 12.3469 | 13.4694 | 14.5918 | 15.7143 | 16.8367 | 17.9592 | 19.0816 | 20.2041 | 21.3265 | 22.449 | 23.5714 | 24.6938 | 25.8163 | 26.9387
20.96 | 20.0867 | 19.2134 | 18.34 | 17.4667 | 16.5934 | 15.72 | 14.8467 | 13.9734 | 13.1 | 12.2267 | 11.3534 | 10.48 | 9.6067 | 8.7334 | 7.86 | 6.9867 | 6.1133 | 5.24 | 4.3667 | 3.4933 | 2.62 | 1.7467 | 0.87334 | 0 | 0.87334 | 1.7467 | 2.62 | 3.4933 | 4.3667 | 5.24 | 6.1133 | 6.9867 | 7.86 | 8.7334 | 9.6067 | 10.48 | 11.3534 | 12.2267 | 13.1 | 13.9734 | 14.8467 | 15.72 | 16.5934 | 17.4667 | 18.34 | 19.2134 | 20.0867 | 20.96
18.0026 | 17.2525 | 16.5024 | 15.7523 | 15.0022 | 14.2521 | 13.502 | 12.7519 | 12.0017 | 11.2516 | 10.5015 | 9.7514 | 9.0013 | 8.2512 | 7.5011 | 6.751 | 6.0009 | 5.2508 | 4.5007 | 3.7505 | 3.0004 | 2.2503 | 1.5002 | 0.75011 | 0 | 0.75011 | 1.5002 | 2.2503 | 3.0004 | 3.7505 | 4.5007 | 5.2508 | 6.0009 | 6.751 | 7.5011 | 8.2512 | 9.0013 | 9.7514 | 10.5015 | 11.2516 | 12.0017 | 12.7519 | 13.502 | 14.2521 | 15.0022 | 15.7523 | 16.5024 | 17.2525 | 18.0026
8 | 7.3472 | 6.7222 | 6.125 | 5.5556 | 5.0139 | 4.5 | 4.0139 | 3.5556 | 3.125 | 2.7222 | 2.3472 | 2 | 3.8381 | 6.046 | 8.2539 | 10.4618 | 12.6697 | 14.8776 | 17.0855 | 19.2934 | 21.5013 | 23.7092 | 25.9171 | 28.125 | 25.9171 | 23.7092 | 21.5013 | 19.2934 | 17.0855 | 14.8776 | 12.6697 | 10.4618 | 8.2539 | 6.046 | 3.8381 | 2 | 2.3472 | 2.7222 | 3.125 | 3.5556 | 4.0139 | 4.5 | 5.0139 | 5.5556 | 6.125 | 6.7222 | 7.3472 | 8
8 | 7.3472 | 6.7222 | 6.125 | 5.676 | 6.7985 | 7.9209 | 9.0434 | 10.1658 | 11.2883 | 12.4107 | 13.5332 | 14.6556 | 15.7781 | 16.9005 | 18.023 | 19.1454 | 20.2679 | 21.3903 | 22.5128 | 23.6352 | 24.7577 | 25.8801 | 27.0026 | 28.125 | 27.0026 | 25.8801 | 24.7577 | 23.6352 | 22.5128 | 21.3903 | 20.2679 | 19.1454 | 18.023 | 16.9005 | 15.7781 | 14.6556 | 13.5332 | 12.4107 | 11.2883 | 10.1658 | 9.0434 | 7.9209 | 6.7985 | 5.676 | 6.125 | 6.7222 | 7.3472 | 8
8 | 8.0383 | 8.9116 | 9.785 | 10.6583 | 11.5316 | 12.405 | 13.2783 | 14.1516 | 15.025 | 15.8983 | 16.7716 | 17.645 | 18.5183 | 19.3916 | 20.265 | 21.1383 | 22.0117 | 22.885 | 23.7583 | 24.6317 | 25.505 | 26.3783 | 27.2517 | 28.125 | 27.2517 | 26.3783 | 25.505 | 24.6317 | 23.7583 | 22.885 | 22.0117 | 21.1383 | 20.265 | 19.3916 | 18.5183 | 17.645 | 16.7716 | 15.8983 | 15.025 | 14.1516 | 13.2783 | 12.405 | 11.5316 | 10.6583 | 9.785 | 8.9116 | 8.0383 | 8
10.1224 | 10.8725 | 11.6226 | 12.3727 | 13.1228 | 13.8729 | 14.623 | 15.3731 | 16.1233 | 16.8734 | 17.6235 | 18.3736 | 19.1237 | 19.8738 | 20.6239 | 21.374 | 22.1241 | 22.8742 | 23.6243 | 24.3745 | 25.1246 | 25.8747 | 26.6248 | 27.3749 | 28.125 | 27.3749 | 26.6248 | 25.8747 | 25.1246 | 24.3745 | 23.6243 | 22.8742 | 22.1241 | 21.374 | 20.6239 | 19.8738 | 19.1237 | 18.3736 | 17.6235 | 16.8734 | 16.1233 | 15.3731 | 14.623 | 13.8729 | 13.1228 | 12.3727 | 11.6226 | 10.8725 | 10.1224
8 | 9.6771 | 11.3542 | 13.0312 | 14.7083 | 16.3854 | 18.0625 | 19.7396 | 21.4167 | 23.0938 | 24.7708 | 26.4479 | 28.125 | 26.4479 | 24.7708 | 23.0938 | 21.4167 | 19.7396 | 18.0625 | 16.3854 | 14.7083 | 13.0312 | 11.3542 | 9.6771 | 8
8 | 6.7222 | 5.5556 | 4.5 | 3.5556 | 2.7222 | 2 | 1.3889 | 0.88889 | 0.5 | 0.22222 | 0.055556 | 0 | 0.055556 | 0.22222 | 0.5 | 0.88889 | 1.3889 | 2 | 2.7222 | 3.5556 | 4.5 | 5.5556 | 6.7222 | 8
28.125
|  |  | 3dB | 10 dB | 15dB | 20dB
|  | beamwidth | 59.0326 | 96.155 | 110.1185 | 118.0651
|  |  | 60.4837 | 41.9225 | 34.9408 | 30.9674
| -3 dB data |  | -10 dB data |  | -15 dB data |  | -20 dB data
| -1 | 1.7663 | -1 | 0.89796 | -1 | 0.69867 | -1 | 0.60009
| -0.9 | 1.5897 | -0.9 | 0.80816 | -0.9 | 0.6288 | -0.9 | 0.54008
| -0.8 | 1.4131 | -0.8 | 0.71837 | -0.8 | 0.55893 | -0.8 | 0.48007
| -0.7 | 1.2364 | -0.7 | 0.62857 | -0.7 | 0.48907 | -0.7 | 0.42006
| -0.6 | 1.0598 | -0.6 | 0.53877 | -0.6 | 0.4192 | -0.6 | 0.36005
| -0.5 | 0.88316 | -0.5 | 0.44898 | -0.5 | 0.34933 | -0.5 | 0.30004
| -0.4 | 0.70653 | -0.4 | 0.35918 | -0.4 | 0.27947 | -0.4 | 0.24003
| -0.3 | 0.5299 | -0.3 | 0.26939 | -0.3 | 0.2096 | -0.3 | 0.18003
| -0.2 | 0.35326 | -0.2 | 0.17959 | -0.2 | 0.13973 | -0.2 | 0.12002
| -0.1 | 0.17663 | -0.1 | 0.089796 | -0.1 | 0.069867 | -0.1 | 0.060009
| 0 | 0 | 0 | 0 | 0 | 0 | 0 | 0
| 0.1 | 0.17663 | 0.1 | 0.089796 | 0.1 | 0.069867 | 0.1 | 0.060009
| 0.2 | 0.35326 | 0.2 | 0.17959 | 0.2 | 0.13973 | 0.2 | 0.12002
| 0.3 | 0.5299 | 0.3 | 0.26939 | 0.3 | 0.2096 | 0.3 | 0.18003
| 0.4 | 0.70653 | 0.4 | 0.35918 | 0.4 | 0.27947 | 0.4 | 0.24003
| 0.5 | 0.88316 | 0.5 | 0.44898 | 0.5 | 0.34933 | 0.5 | 0.30004
| 0.6 | 1.0598 | 0.6 | 0.53877 | 0.6 | 0.4192 | 0.6 | 0.36005
| 0.7 | 1.2364 | 0.7 | 0.62857 | 0.7 | 0.48907 | 0.7 | 0.42006
| 0.8 | 1.4131 | 0.8 | 0.71837 | 0.8 | 0.55893 | 0.8 | 0.48007
| 0.9 | 1.5897 | 0.9 | 0.80816 | 0.9 | 0.6288 | 0.9 | 0.54008
| 1 | 1.7663 | 1 | 0.89796 | 1 | 0.69867 | 1 | 0.60009